## Sheet1
板材类型/Material Type | FR-4
板子层数/Layer Count | 6
板子厚度/Board Thickness | 1.6mm
外层铜厚/Outer Layer Copper Weight | 1oz
内层铜厚/Inner Layer Copper Weight | 1oz
阻抗/Impedance Control | 50/85
阻抗要求/Impedance Requirements
层 |  | 阻抗类型/Impedance type | 阻抗/Impedance | 线宽/Trace Width | 间距/Clearance
Layer | 1 | 差分/Differential Pair | 85Ohm | 4.36mil | 4mil
|  | 单端/Single-ended | 50Ohm | 4.5mil | /
| 2-5 | 差分/Differential Pair | 85Ohm | 3.69mil | 4mil
|  | 单端/Single-ended | 50Ohm | 3.92mil | /
| 6 | 差分/Differential Pair | 85Ohm | 4.36mil | 4mil
|  | 单端/Single-ended | 50Ohm | 4.5mil | /